## Brick Masonry Checklist
Brick Masonry Work Checklist
Sl. No. | Inspection Item | Requirement / Check Point | Yes | No | N/A | Remarks
1 | Approved drawings available | Latest approved drawings available on site | FALSE | FALSE | FALSE
2 | Wall layout marking | Centerline and wall positions properly marked | FALSE | FALSE | FALSE
3 | Brick quality | Uniform size, shape, and color | FALSE | FALSE | FALSE
4 | Broken bricks | No excessive broken or cracked bricks used | FALSE | FALSE | FALSE
5 | Brick soaking | Bricks properly soaked before laying | FALSE | FALSE | FALSE
6 | Cement quality | Fresh cement free from lumps | FALSE | FALSE | FALSE
7 | Sand quality | Clean and free from clay or impurities | FALSE | FALSE | FALSE
8 | Water quality | Clean potable water used | FALSE | FALSE | FALSE
9 | Mortar mix ratio | Mortar prepared as per specification | FALSE | FALSE | FALSE
10 | Mortar consistency | Proper workability and uniform mixing | FALSE | FALSE | FALSE
11 | Surface preparation | Base cleaned and wetted before laying | FALSE | FALSE | FALSE
12 | First course alignment | Properly aligned and level | FALSE | FALSE | FALSE
13 | Brick bond pattern | Correct bond maintained throughout work | FALSE | FALSE | FALSE
14 | Frog position | Frog facing upward (where applicable) | FALSE | FALSE | FALSE
15 | Bed joints | Fully filled with mortar | FALSE | FALSE | FALSE
16 | Vertical joints | Completely filled without gaps | FALSE | FALSE | FALSE
17 | Joint thickness | Uniform mortar joint thickness (~10 mm) | FALSE | FALSE | FALSE
18 | Wall verticality | Checked using plumb bob/spirit level | FALSE | FALSE | FALSE
19 | Horizontal level | Courses checked with spirit level | FALSE | FALSE | FALSE
20 | Wall straightness | Maintained using line and pins | FALSE | FALSE | FALSE
21 | Corner squareness | Corners checked using try square | FALSE | FALSE | FALSE
22 | Wall thickness | As per drawing specification | FALSE | FALSE | FALSE
23 | Door/window openings | Dimensions and positions verified | FALSE | FALSE | FALSE
24 | Holdfast placement | Properly embedded and aligned | FALSE | FALSE | FALSE
25 | Electrical conduits | Properly placed before masonry completion | FALSE | FALSE | FALSE
26 | Lintel and sill levels | Correct level maintained | FALSE | FALSE | FALSE
27 | Daily masonry height | Within permissible construction limit | FALSE | FALSE | FALSE
28 | Excess mortar cleaning | Wall face cleaned during work | FALSE | FALSE | FALSE
29 | Joint finishing | Properly finished/raked where required | FALSE | FALSE | FALSE
30 | Scaffolding safety | Safe and stable working platform | FALSE | FALSE | FALSE
31 | PPE usage | Workers using safety equipment | FALSE | FALSE | FALSE
32 | Curing started | Curing initiated after masonry hardening | FALSE | FALSE | FALSE
33 | Curing duration | Minimum curing period maintained | FALSE | FALSE | FALSE
34 | Masonry defects | No cracks, bulging, or hollow joints | FALSE | FALSE | FALSE
35 | Final workmanship | Overall finish acceptable | FALSE | FALSE | FALSE
Site Inspection Details
| Project Name: | ____________________________________
| Location: | ____________________________________
| Date: | ____________________________________
| Inspection Area: | ____________________________________
| Contractor: | ____________________________________
| Site Engineer: | ____________________________________
| QA/QC Engineer: | ____________________________________
Remarks
Final Inspection Status
☐ Approved
☐ Rework Required
☐ Pending Correction
| Role | Name | Signature
| Site Engineer | ______________________________ | ____________________
| QA/QC Engineer | ______________________________ | ____________________
| Contractor Representative | ______________________________ | ____________________